## Introduction
Hypex Horn Segment generator for AutoCAD 2000
This spreadsheet generates AutoCAD script, which when run by AutoCAD, plots a 3D
model of a Hypex function horn segmented into 50 parts for folding / curving within
AutoCAD.
As I only work in millimetres for speaker plans, this spreadsheet only caters for mm.
Note that David McBean's Hornresp program uses centimetres (cm), therefore all
measurements in cm should be multiplied by 10 and measurements in cm² should be
muliplied by 100 before entering on this sheet. Note also that AutoCAD should be set
up for mm before running the script.
How to use
All input and calculations are on the second "Calculations" sheet
User input is entered into the blue boxes
Start by entering the Hypex flare constant (FLA in Hornresp) - 1 is an exponential flare.
Next enter cutoff frequency (F12 in Hornresp). Note that this varies slightly with
Hornresp, and you may have to fiddle with the value slightly whilst watching the mouth
area at cell E53 to achieve a matching area.
Enter throat area (S1 in Hornresp) in mm². If you are using more than one driver, this
is each driver's individual throat. Note this sheet does not split throats - this can be
done manually in AutoCAD.
Enter the horn length (HYP in Hornresp) in mm.
Enter the number of drivers you are using.
Enter the maximum cabinet width in mm. It is usual for a folded horn to use a constant
width over the majority of its length, possibly tapering at the throat. This dimension is
used to calculate the proper AutoCAD zoom area.
Enter the horn width for each segment in the Horn Width column in mm. To use a
constant width, enter the value in a couple of cells and drag it down to the bottom. Any
width taper for the throat section can be entered here as in the default data.
In the name box at the top left of the sheet, select "AutoCAD" name, and the script
will be highlighted. Right click on this area and select Copy.
Create or open a text file in your AutoCAD folder using notepad and name it horn.scr
The .scr extension is important as AutoCAD recognises this as a script file. Paste the
copied info into the text file, making sure there is a carriage return at the end of the last
line, and save the file.
From AutoCAD, select Tools > Run Script and select the above file. Press OK and
watch as the segmented horn is drawn for you.
A tutorial of folding in AutoCAD using this spreadsheet is available on my site at
www.centauriaudio.com.au/diy/hornfold.html. The basic method involved is to keep the
centres of each segment together (note that osnap is set to centre after running the
script) and select groups of segments and rotate them around the snapped centre
point.
Graeme Goodacre
Centauri Audio
Tamworth NSW Australia

## Calculations
|  | Horn Segment sizes |  |  |  | Segment Co-ordinates |  |  |  | AutoCad script - Generates 3D blocks approximating flare - copy this to text file
Input Parameters |  | Segment | Distance from throat (mm) | Total Horn Area (mm²) | Horn width (mm) | Total Horn Height (mm) | Flare top | Flare Bottom | Half horn width | snap off -osnap off ortho off zoom w 0,0 2800,587.6
M (1= exponential) | 1 |  | 0 | 12000 | 150 | 80 | 333.8 | 253.8 | 75 | elev -100 0 _pline 0,333.8 56,325.6 56,262 0,253.8 c extrude 56,325.6 200
cutoff frequency (Hz) | 29.0825 | 1 | 56 | 12735.5893 | 200 | 63.6779 | 325.6 | 262 | 100 | elev -125 0 _pline 56,325.6 112,320.8 112,266.8 56,262 c extrude 112,320.8 250
individual throat area (mm²) | 12000 | 2 | 112 | 13516.2695 | 250 | 54.0651 | 320.8 | 266.8 | 125 | elev -150 0 _pline 112,320.8 168,317.7 168,269.9 112,266.8 c extrude 168,317.7 300
Horn length (mm) | 2800 | 3 | 168 | 14344.8047 | 300 | 47.816 | 317.7 | 269.9 | 150 | elev -175 0 _pline 168,317.7 224,315.5 224,272.1 168,269.9 c extrude 224,315.5 350
Number of drivers | 1 | 4 | 224 | 15224.1284 | 350 | 43.4975 | 315.5 | 272.1 | 175 | elev -200 0 _pline 224,315.5 280,314 280,273.6 224,272.1 c extrude 280,314 400
Max Cabinet Width (mm) | 400 | 5 | 280 | 16157.3538 | 400 | 40.3934 | 314 | 273.6 | 200 | elev -200 0 _pline 280,314 336,315.2 336,272.4 280,273.6 c extrude 336,315.2 400
|  | 6 | 336 | 17147.7851 | 400 | 42.8695 | 315.2 | 272.4 | 200 | elev -200 0 _pline 336,315.2 392,316.5 392,271.1 336,272.4 c extrude 392,316.5 400
Variables set |  | 7 | 392 | 18198.929 | 400 | 45.4973 | 316.5 | 271.1 | 200 | elev -200 0 _pline 392,316.5 448,317.9 448,269.7 392,271.1 c extrude 448,317.9 400
No of Segments | 50 | 8 | 448 | 19314.5071 | 400 | 48.2863 | 317.9 | 269.7 | 200 | elev -200 0 _pline 448,317.9 504,319.4 504,268.2 448,269.7 c extrude 504,319.4 400
Segment length | 56 | 9 | 504 | 20498.4691 | 400 | 51.2462 | 319.4 | 268.2 | 200 | elev -200 0 _pline 504,319.4 560,321 560,266.6 504,268.2 c extrude 560,321 400
Base height | 293.8 | 10 | 560 | 21755.0069 | 400 | 54.3875 | 321 | 266.6 | 200 | elev -200 0 _pline 560,321 616,322.7 616,264.9 560,266.6 c extrude 616,322.7 400
|  | 11 | 616 | 23088.5693 | 400 | 57.7214 | 322.7 | 264.9 | 200 | elev -200 0 _pline 616,322.7 672,324.4 672,263.2 616,264.9 c extrude 672,324.4 400
Autocad script defs |  | 12 | 672 | 24503.8779 | 400 | 61.2597 | 324.4 | 263.2 | 200 | elev -200 0 _pline 672,324.4 728,326.3 728,261.3 672,263.2 c extrude 728,326.3 400
Draw polyline | _pline | 13 | 728 | 26005.9437 | 400 | 65.0149 | 326.3 | 261.3 | 200 | elev -200 0 _pline 728,326.3 784,328.3 784,259.3 728,261.3 c extrude 784,328.3 400
separator | , | 14 | 784 | 27600.0848 | 400 | 69.0002 | 328.3 | 259.3 | 200 | elev -200 0 _pline 784,328.3 840,330.4 840,257.2 784,259.3 c extrude 840,330.4 400
space |  | 15 | 840 | 29291.9453 | 400 | 73.2299 | 330.4 | 257.2 | 200 | elev -200 0 _pline 840,330.4 896,332.7 896,254.9 840,257.2 c extrude 896,332.7 400
Close argument | c | 16 | 896 | 31087.5153 | 400 | 77.7188 | 332.7 | 254.9 | 200 | elev -200 0 _pline 896,332.7 952,335 952,252.6 896,254.9 c extrude 952,335 400
Extrude command | extrude | 17 | 952 | 32993.1522 | 400 | 82.4829 | 335 | 252.6 | 200 | elev -200 0 _pline 952,335 1008,337.6 1008,250 952,252.6 c extrude 1008,337.6 400
Initial snap set | snap off -osnap off ortho off | 18 | 1008 | 35015.6029 | 400 | 87.539 | 337.6 | 250 | 200 | elev -200 0 _pline 1008,337.6 1064,340.3 1064,247.3 1008,250 c extrude 1064,340.3 400
Zoom Window | zoom w | 19 | 1064 | 37162.028 | 400 | 92.9051 | 340.3 | 247.3 | 200 | elev -200 0 _pline 1064,340.3 1120,343.1 1120,244.5 1064,247.3 c extrude 1120,343.1 400
Change elevation | elev - | 20 | 1120 | 39440.027 | 400 | 98.6001 | 343.1 | 244.5 | 200 | elev -200 0 _pline 1120,343.1 1176,346.1 1176,241.5 1120,244.5 c extrude 1176,346.1 400
|  | 21 | 1176 | 41857.6653 | 400 | 104.6442 | 346.1 | 241.5 | 200 | elev -200 0 _pline 1176,346.1 1232,349.3 1232,238.3 1176,241.5 c extrude 1232,349.3 400
|  | 22 | 1232 | 44423.5028 | 400 | 111.0588 | 349.3 | 238.3 | 200 | elev -200 0 _pline 1232,349.3 1288,352.7 1288,234.9 1232,238.3 c extrude 1288,352.7 400
|  | 23 | 1288 | 47146.6237 | 400 | 117.8666 | 352.7 | 234.9 | 200 | elev -200 0 _pline 1288,352.7 1344,356.3 1344,231.3 1288,234.9 c extrude 1344,356.3 400
|  | 24 | 1344 | 50036.6695 | 400 | 125.0917 | 356.3 | 231.3 | 200 | elev -200 0 _pline 1344,356.3 1400,360.2 1400,227.4 1344,231.3 c extrude 1400,360.2 400
|  | 25 | 1400 | 53103.8726 | 400 | 132.7597 | 360.2 | 227.4 | 200 | elev -200 0 _pline 1400,360.2 1456,364.2 1456,223.4 1400,227.4 c extrude 1456,364.2 400
|  | 26 | 1456 | 56359.0924 | 400 | 140.8977 | 364.2 | 223.4 | 200 | elev -200 0 _pline 1456,364.2 1512,368.6 1512,219 1456,223.4 c extrude 1512,368.6 400
|  | 27 | 1512 | 59813.8543 | 400 | 149.5346 | 368.6 | 219 | 200 | elev -200 0 _pline 1512,368.6 1568,373.2 1568,214.4 1512,219 c extrude 1568,373.2 400
|  | 28 | 1568 | 63480.3901 | 400 | 158.701 | 373.2 | 214.4 | 200 | elev -200 0 _pline 1568,373.2 1624,378 1624,209.6 1568,214.4 c extrude 1624,378 400
|  | 29 | 1624 | 67371.6811 | 400 | 168.4292 | 378 | 209.6 | 200 | elev -200 0 _pline 1624,378 1680,383.2 1680,204.4 1624,209.6 c extrude 1680,383.2 400
|  | 30 | 1680 | 71501.5049 | 400 | 178.7538 | 383.2 | 204.4 | 200 | elev -200 0 _pline 1680,383.2 1736,388.7 1736,198.9 1680,204.4 c extrude 1736,388.7 400
|  | 31 | 1736 | 75884.4831 | 400 | 189.7112 | 388.7 | 198.9 | 200 | elev -200 0 _pline 1736,388.7 1792,394.5 1792,193.1 1736,198.9 c extrude 1792,394.5 400
|  | 32 | 1792 | 80536.134 | 400 | 201.3403 | 394.5 | 193.1 | 200 | elev -200 0 _pline 1792,394.5 1848,400.6 1848,187 1792,193.1 c extrude 1848,400.6 400
|  | 33 | 1848 | 85472.9269 | 400 | 213.6823 | 400.6 | 187 | 200 | elev -200 0 _pline 1848,400.6 1904,407.2 1904,180.4 1848,187 c extrude 1904,407.2 400
|  | 34 | 1904 | 90712.3408 | 400 | 226.7809 | 407.2 | 180.4 | 200 | elev -200 0 _pline 1904,407.2 1960,414.1 1960,173.5 1904,180.4 c extrude 1960,414.1 400
|  | 35 | 1960 | 96272.9261 | 400 | 240.6823 | 414.1 | 173.5 | 200 | elev -200 0 _pline 1960,414.1 2016,421.5 2016,166.1 1960,173.5 c extrude 2016,421.5 400
|  | 36 | 2016 | 102174.3702 | 400 | 255.4359 | 421.5 | 166.1 | 200 | elev -200 0 _pline 2016,421.5 2072,429.3 2072,158.3 2016,166.1 c extrude 2072,429.3 400
|  | 37 | 2072 | 108437.5677 | 400 | 271.0939 | 429.3 | 158.3 | 200 | elev -200 0 _pline 2072,429.3 2128,437.7 2128,149.9 2072,158.3 c extrude 2128,437.7 400
|  | 38 | 2128 | 115084.6935 | 400 | 287.7117 | 437.7 | 149.9 | 200 | elev -200 0 _pline 2128,437.7 2184,446.5 2184,141.1 2128,149.9 c extrude 2184,446.5 400
|  | 39 | 2184 | 122139.2822 | 400 | 305.3482 | 446.5 | 141.1 | 200 | elev -200 0 _pline 2184,446.5 2240,455.8 2240,131.8 2184,141.1 c extrude 2240,455.8 400
|  | 40 | 2240 | 129626.3108 | 400 | 324.0658 | 455.8 | 131.8 | 200 | elev -200 0 _pline 2240,455.8 2296,465.8 2296,121.8 2240,131.8 c extrude 2296,465.8 400
|  | 41 | 2296 | 137572.2876 | 400 | 343.9307 | 465.8 | 121.8 | 200 | elev -200 0 _pline 2296,465.8 2352,476.3 2352,111.3 2296,121.8 c extrude 2352,476.3 400
|  | 42 | 2352 | 146005.3457 | 400 | 365.0134 | 476.3 | 111.3 | 200 | elev -200 0 _pline 2352,476.3 2408,487.5 2408,100.1 2352,111.3 c extrude 2408,487.5 400
|  | 43 | 2408 | 154955.3427 | 400 | 387.3884 | 487.5 | 100.1 | 200 | elev -200 0 _pline 2408,487.5 2464,499.4 2464,88.2 2408,100.1 c extrude 2464,499.4 400
|  | 44 | 2464 | 164453.9664 | 400 | 411.1349 | 499.4 | 88.2 | 200 | elev -200 0 _pline 2464,499.4 2520,512 2520,75.6 2464,88.2 c extrude 2520,512 400
|  | 45 | 2520 | 174534.8473 | 400 | 436.3371 | 512 | 75.6 | 200 | elev -200 0 _pline 2520,512 2576,525.3 2576,62.3 2520,75.6 c extrude 2576,525.3 400
|  | 46 | 2576 | 185233.6772 | 400 | 463.0842 | 525.3 | 62.3 | 200 | elev -200 0 _pline 2576,525.3 2632,539.5 2632,48.1 2576,62.3 c extrude 2632,539.5 400
|  | 47 | 2632 | 196588.3358 | 400 | 491.4708 | 539.5 | 48.1 | 200 | elev -200 0 _pline 2632,539.5 2688,554.6 2688,33 2632,48.1 c extrude 2688,554.6 400
|  | 48 | 2688 | 208639.0248 | 400 | 521.5976 | 554.6 | 33 | 200 | elev -200 0 _pline 2688,554.6 2744,570.6 2744,17 2688,33 c extrude 2744,570.6 400
|  | 49 | 2744 | 221428.4102 | 400 | 553.571 | 570.6 | 17 | 200 | elev -200 0 _pline 2744,570.6 2800,587.6 2800,0 2744,17 c extrude 2800,587.6 400
|  | 50 | 2800 | 235001.7735 | 400 | 587.5044 | 587.6 | 0 | 200 | elev 0 0 -osnap mid